## Sheet1
ExperimentNum: 0001
GizmoNum: 0001
Date: 2014.11.21
Observations:
Step Number | Step Description | Duration (xxh-xxm-xxs) | TC On (Y/N) | SP Temp Set Point (C°) | Fan Effort (%) | Air Pump Effort (%) | Syg Pump Vol (uL) | Syg Pump Rate (uL/min) | User Resume (Y/N) | Comments
1 | Wait | 1s | N | 25 | 0 | 0 | 0 | 0 | Y | # This is a comment, This step will do nothing and wait for the user to resume after 1s
2 | Fan | 1s | Y | 25 | 50 | 0 | 0 | 0 | N | # Enable TC control, ramp to 25C, it will move to the next block at 1s whether or not you are at 25C
3 | Pump | 1s | Y | 25 | 50 | 100 | 0 | 0 | N | # Run the air pump at 100% for 1s
4 | Cool | 1s | Y | -10.5 | 100 | 0 | 20 | 500 | Y | # Ramp to -10.5C as fast as possible then hold until 1s elapses, 100% fan effort, pump 20uL of water at start of ramp
5 | Cool | 1s | N | -10.5 | 100 | 0 | -100 | 1000 | Y | # TC will stop powering and quickly return to room temp, syringe will try to withdraw 100ul, will delay 1s
6 | Max | 9999h-9999m-9999s | Y | 50 | 100 | 100 | 2000 | 1900 | Y | # Max values
7 | Min | 0s | N | -20 | 50 | 30 | 0 | 100 | N | # Min values